## Для наборов
ref | value5 | footprint | Количество
C1 | 3.3pF | Capacitor_SMD:C_0603_1608Metric_Pad1.05x0.95mm_HandSolder | 1
C10 | 100nF | Capacitor_SMD:C_0603_1608Metric_Pad1.05x0.95mm_HandSolder | 35
C100 | 100uF | Capacitor_SMD:CP_Elec_6.3x5.9 | 4
C11 | 100nF | Capacitor_SMD:C_0603_1608Metric_Pad1.05x0.95mm_HandSolder
C13 | 180pF | Capacitor_SMD:C_0603_1608Metric_Pad1.05x0.95mm_HandSolder | 1
C14 | 82pF | Capacitor_SMD:C_0603_1608Metric_Pad1.05x0.95mm_HandSolder | 1
C15 | 100nF | Capacitor_SMD:C_0603_1608Metric_Pad1.05x0.95mm_HandSolder
C16 | 3.9pF | Capacitor_SMD:C_0603_1608Metric_Pad1.05x0.95mm_HandSolder | 1
C17 | 39pF | Capacitor_SMD:C_0603_1608Metric_Pad1.05x0.95mm_HandSolder | 3
C18 | 39pF | Capacitor_SMD:C_0603_1608Metric_Pad1.05x0.95mm_HandSolder
C19 | 39pF | Capacitor_SMD:C_0603_1608Metric_Pad1.05x0.95mm_HandSolder
C2 | 100nF | Capacitor_SMD:C_0603_1608Metric_Pad1.05x0.95mm_HandSolder
C20 | 10nF | Capacitor_SMD:C_0603_1608Metric_Pad1.05x0.95mm_HandSolder | 12
C21 | 27pF | Capacitor_SMD:C_0603_1608Metric_Pad1.05x0.95mm_HandSolder | 2
C22 | 10pF | Capacitor_SMD:C_0603_1608Metric_Pad1.05x0.95mm_HandSolder | 4
C23 | 10pF | Capacitor_SMD:C_0603_1608Metric_Pad1.05x0.95mm_HandSolder
C24 | 1.5pF | Capacitor_SMD:C_0603_1608Metric_Pad1.05x0.95mm_HandSolder | 1
C25 | 22pF | Capacitor_SMD:C_0603_1608Metric_Pad1.05x0.95mm_HandSolder | 1
C26 | 100nF | Capacitor_SMD:C_0603_1608Metric_Pad1.05x0.95mm_HandSolder
C27 | 100nF | Capacitor_SMD:C_0603_1608Metric_Pad1.05x0.95mm_HandSolder
C28 | 47uF | Capacitor_Tantalum_SMD:CP_EIA-3528-21_Kemet-B_Pad1.50x2.35mm_HandSolder | 1
C29 | 100nF | Capacitor_SMD:C_0603_1608Metric_Pad1.05x0.95mm_HandSolder
C3 | 100nF | Capacitor_SMD:C_0603_1608Metric_Pad1.05x0.95mm_HandSolder
C30 | 100nF | Capacitor_SMD:C_0603_1608Metric_Pad1.05x0.95mm_HandSolder
C31 | 4.7pF | Capacitor_SMD:C_0603_1608Metric_Pad1.05x0.95mm_HandSolder | 2
C32 | 10nF | Capacitor_SMD:C_0603_1608Metric_Pad1.05x0.95mm_HandSolder
C33 | 2,7pF | Capacitor_SMD:C_0603_1608Metric_Pad1.05x0.95mm_HandSolder | 2
C34 | 100nF | Capacitor_SMD:C_0603_1608Metric_Pad1.05x0.95mm_HandSolder
C35 | 100nF | Capacitor_SMD:C_0603_1608Metric_Pad1.05x0.95mm_HandSolder
C36 | 1.8pF | Capacitor_SMD:C_0603_1608Metric_Pad1.05x0.95mm_HandSolder | 2
C37 | 2.2pF | Capacitor_SMD:C_0603_1608Metric_Pad1.05x0.95mm_HandSolder | 1
C38 | 100nF | Capacitor_SMD:C_0603_1608Metric_Pad1.05x0.95mm_HandSolder
C39 | 4.7pF | Capacitor_SMD:C_0603_1608Metric_Pad1.05x0.95mm_HandSolder
C4 | 100nF | Capacitor_SMD:C_0603_1608Metric_Pad1.05x0.95mm_HandSolder
C40 | 6800pF | Capacitor_SMD:C_0603_1608Metric_Pad1.05x0.95mm_HandSolder | 2
C41 | 10nF | Capacitor_SMD:C_0603_1608Metric_Pad1.05x0.95mm_HandSolder
C42 | 10nF | Capacitor_SMD:C_0603_1608Metric_Pad1.05x0.95mm_HandSolder
C43 | 6800pF | Capacitor_SMD:C_0603_1608Metric_Pad1.05x0.95mm_HandSolder
C44 | 10nF | Capacitor_SMD:C_0603_1608Metric_Pad1.05x0.95mm_HandSolder
C45 | 27pF | Capacitor_SMD:C_0603_1608Metric_Pad1.05x0.95mm_HandSolder
C47 | 1.8pF | Capacitor_SMD:C_0603_1608Metric_Pad1.05x0.95mm_HandSolder
C48 | 10nF | Capacitor_SMD:C_0603_1608Metric_Pad1.05x0.95mm_HandSolder
C49 | 10nF | Capacitor_SMD:C_0603_1608Metric_Pad1.05x0.95mm_HandSolder
C5 | 120pF | Capacitor_SMD:C_0603_1608Metric_Pad1.05x0.95mm_HandSolder | 1
C50 | 10nF | Capacitor_SMD:C_0603_1608Metric_Pad1.05x0.95mm_HandSolder
C51 | 10nF | Capacitor_SMD:C_0603_1608Metric_Pad1.05x0.95mm_HandSolder
C52 | 10nF | Capacitor_SMD:C_0603_1608Metric_Pad1.05x0.95mm_HandSolder
C53 | 100nF | Capacitor_SMD:C_0603_1608Metric_Pad1.05x0.95mm_HandSolder
C54 | 100nF | Capacitor_SMD:C_0603_1608Metric_Pad1.05x0.95mm_HandSolder
C55 | 100nF | Capacitor_SMD:C_0603_1608Metric_Pad1.05x0.95mm_HandSolder
C56 | 100nF | Capacitor_SMD:C_0603_1608Metric_Pad1.05x0.95mm_HandSolder
C57 | 100nF | Capacitor_SMD:C_0603_1608Metric_Pad1.05x0.95mm_HandSolder
C58 | 100nF | Capacitor_SMD:C_0603_1608Metric_Pad1.05x0.95mm_HandSolder
C59 | 100nF | Capacitor_SMD:C_0603_1608Metric_Pad1.05x0.95mm_HandSolder
C6 | 100nF | Capacitor_SMD:C_0603_1608Metric_Pad1.05x0.95mm_HandSolder
C60 | 100nF | Capacitor_SMD:C_0603_1608Metric_Pad1.05x0.95mm_HandSolder
C61 | 1nF | Capacitor_SMD:C_0603_1608Metric_Pad1.05x0.95mm_HandSolder | 6
C62 | 1nF | Capacitor_SMD:C_0603_1608Metric_Pad1.05x0.95mm_HandSolder
C63 | 100nF | Capacitor_SMD:C_0603_1608Metric_Pad1.05x0.95mm_HandSolder
C64 | 2.2uF | Capacitor_SMD:C_0603_1608Metric_Pad1.05x0.95mm_HandSolder | 2
C65 | 2.2uF | Capacitor_SMD:C_0603_1608Metric_Pad1.05x0.95mm_HandSolder
C66 | 1nF | Capacitor_SMD:C_0603_1608Metric_Pad1.05x0.95mm_HandSolder
C67 | 1nF | Capacitor_SMD:C_0603_1608Metric_Pad1.05x0.95mm_HandSolder
C68 | 10uF | Capacitor_SMD:C_0603_1608Metric_Pad1.05x0.95mm_HandSolder | 10
C69 | 10uF | Capacitor_SMD:C_0603_1608Metric_Pad1.05x0.95mm_HandSolder
C7 | 100nF | Capacitor_SMD:C_0603_1608Metric_Pad1.05x0.95mm_HandSolder
C70 | 100nF | Capacitor_SMD:C_0603_1608Metric_Pad1.05x0.95mm_HandSolder
C71 | 10pF | Capacitor_SMD:C_0603_1608Metric_Pad1.05x0.95mm_HandSolder
C72 | 10pF | Capacitor_SMD:C_0603_1608Metric_Pad1.05x0.95mm_HandSolder
C73 | 10uF | Capacitor_SMD:C_0603_1608Metric_Pad1.05x0.95mm_HandSolder
C74 | 1uF | Capacitor_SMD:C_0603_1608Metric_Pad1.05x0.95mm_HandSolder | 2
C75 | 10uF | Capacitor_SMD:C_0603_1608Metric_Pad1.05x0.95mm_HandSolder
C76 | 10uF | Capacitor_SMD:C_0603_1608Metric_Pad1.05x0.95mm_HandSolder
C77 | 10nF | Capacitor_SMD:C_0603_1608Metric_Pad1.05x0.95mm_HandSolder
C78 | 100nF | Capacitor_SMD:C_0603_1608Metric_Pad1.05x0.95mm_HandSolder
C79 | 1uF | Capacitor_SMD:C_0603_1608Metric_Pad1.05x0.95mm_HandSolder
C8 | 2,7pF | Capacitor_SMD:C_0603_1608Metric_Pad1.05x0.95mm_HandSolder
C80 | 10uF | Capacitor_SMD:C_0603_1608Metric_Pad1.05x0.95mm_HandSolder
C81 | 10nF | Capacitor_SMD:C_0603_1608Metric_Pad1.05x0.95mm_HandSolder
C82 | 100nF | Capacitor_SMD:C_0603_1608Metric_Pad1.05x0.95mm_HandSolder
C83 | 100nF | Capacitor_SMD:C_0603_1608Metric_Pad1.05x0.95mm_HandSolder
C84 | 100uF | Capacitor_SMD:CP_Elec_6.3x5.9
C85 | 100uF | Capacitor_SMD:CP_Elec_6.3x5.9
C86 | 1nF | Capacitor_SMD:C_0603_1608Metric_Pad1.05x0.95mm_HandSolder
C87 | 1nF | Capacitor_SMD:C_0603_1608Metric_Pad1.05x0.95mm_HandSolder
C88 | 10uF | Capacitor_SMD:C_0603_1608Metric_Pad1.05x0.95mm_HandSolder
C9 | 100nF | Capacitor_SMD:C_0603_1608Metric_Pad1.05x0.95mm_HandSolder
C90 | 100nF | Capacitor_SMD:C_0603_1608Metric_Pad1.05x0.95mm_HandSolder
C91 | 10uF | Capacitor_SMD:C_0603_1608Metric_Pad1.05x0.95mm_HandSolder
C92 | 100nF | Capacitor_SMD:C_0603_1608Metric_Pad1.05x0.95mm_HandSolder
C93 | 10uF | Capacitor_SMD:C_0603_1608Metric_Pad1.05x0.95mm_HandSolder
C94 | 100nF | Capacitor_SMD:C_0603_1608Metric_Pad1.05x0.95mm_HandSolder
C95 | 10uF | Capacitor_SMD:C_0603_1608Metric_Pad1.05x0.95mm_HandSolder
C96 | 100nF | Capacitor_SMD:C_0603_1608Metric_Pad1.05x0.95mm_HandSolder
C97 | 100nF | Capacitor_SMD:C_0603_1608Metric_Pad1.05x0.95mm_HandSolder
C98 | 100nF | Capacitor_SMD:C_0603_1608Metric_Pad1.05x0.95mm_HandSolder
C99 | 100uF | Capacitor_SMD:CP_Elec_6.3x5.9
D1 | BAV99 | Package_TO_SOT_SMD:SOT-23 | 2
D10 | TP4056 | MyFootprints:TP4056 | 1
D11 | FM25W256 | Package_SO:SOIC-8_3.9x4.9mm_P1.27mm | 1
D12 | NAU8822 | Package_DFN_QFN:QFN-32-1EP_5x5mm_P0.5mm_EP3.1x3.1mm_ThermalVias | 1
D2 | BGA61x | MyFootprints:BGA61x | 1
D3 | PE42641 | MyFootprints:QFN-16-1EP_3x3mm_P0.5mm_ThermalVias | 3
D4 | PE42641 | MyFootprints:QFN-16-1EP_3x3mm_P0.5mm_ThermalVias
D5 | BAV99 | Package_TO_SOT_SMD:SOT-23
D6 | PE42641 | MyFootprints:QFN-16-1EP_3x3mm_P0.5mm_ThermalVias
D7 | MSI001 | Package_DFN_QFN:QFN-40-1EP_6x6mm_P0.5mm_EP4.6x4.6mm | 1
D8 | SS24 | Diode_SMD:D_MiniMELF_Handsoldering | 1
DD1 | PE4259 | Package_TO_SOT_SMD:SOT-363_SC-70-6_Handsoldering | 2
DD2 | PE4259 | Package_TO_SOT_SMD:SOT-363_SC-70-6_Handsoldering
HL1 | RED/GREEN | LED_THT:LED_D3.0mm-3 | 1
J1 | ANT | Connector_Coaxial:U.FL_Molex_MCRF_73412-0110_Vertical | 1
J2 | SWD | Pin_Headers:Pin_Header_Straight_1x04_Pitch2.54mm | 1
J3 | USB_B_Micro | Connector_USB:USB_Micro-B_Wuerth_629105150521 | 1
J4 | BAT | Pin_Headers:Pin_Header_Straight_1x02_Pitch2.54mm | 1
J5 | AudioJack3_Ground | MyFootprints:Jack_3.5mm_PJ-313 | 1
L1 | 1uH | Inductor_SMD:L_0805_2012Metric_Pad1.15x1.40mm_HandSolder | 1
L10 | 82nH | Inductor_SMD:L_0805_2012Metric_Pad1.15x1.40mm_HandSolder | 1
L11 | 100nH | Inductor_SMD:L_0805_2012Metric_Pad1.15x1.40mm_HandSolder | 2
L12 | 39nH | Inductor_SMD:L_0805_2012Metric_Pad1.15x1.40mm_HandSolder | 1
L13 | Ferrite_Bead | Capacitors_SMD:C_0805_HandSoldering | 6
L14 | Ferrite_Bead | Capacitors_SMD:C_0805_HandSoldering
L15 | 15nH | Inductor_SMD:L_0805_2012Metric_Pad1.15x1.40mm_HandSolder | 1
L16 | 27nH | Inductor_SMD:L_0805_2012Metric_Pad1.15x1.40mm_HandSolder | 1
L17 | 47nH | Inductor_SMD:L_0805_2012Metric_Pad1.15x1.40mm_HandSolder | 1
L18 | 6.8nH | Inductor_SMD:L_0805_2012Metric_Pad1.15x1.40mm_HandSolder | 2
L19 | 8.2nH | Inductor_SMD:L_0805_2012Metric_Pad1.15x1.40mm_HandSolder | 1
L2 | 10uH | Inductor_SMD:L_0805_2012Metric_Pad1.15x1.40mm_HandSolder | 3
L20 | 22nH | Inductor_SMD:L_0805_2012Metric_Pad1.15x1.40mm_HandSolder | 1
L21 | 6.8nH | Inductor_SMD:L_0805_2012Metric_Pad1.15x1.40mm_HandSolder
L22 | 10uH | Inductor_SMD:L_1206_3216Metric_Pad1.42x1.75mm_HandSolder
L23 | 10uH | Inductor_SMD:L_1206_3216Metric_Pad1.42x1.75mm_HandSolder
L24 | Ferrite_Bead | Capacitor_SMD:C_0805_2012Metric_Pad1.15x1.40mm_HandSolder
L25 | Ferrite_Bead | Capacitor_SMD:C_0805_2012Metric_Pad1.15x1.40mm_HandSolder
L26 | Ferrite_Bead | Capacitor_SMD:C_0805_2012Metric_Pad1.15x1.40mm_HandSolder
L27 | Ferrite_Bead | Capacitors_SMD:C_0805_HandSoldering
L3 | 330nH | Inductor_SMD:L_0805_2012Metric_Pad1.15x1.40mm_HandSolder | 2
L4 | 470nH | Inductor_SMD:L_0805_2012Metric_Pad1.15x1.40mm_HandSolder | 1
L5 | 220nH | Inductor_SMD:L_0805_2012Metric_Pad1.15x1.40mm_HandSolder | 1
L6 | 330nH | Inductor_SMD:L_0805_2012Metric_Pad1.15x1.40mm_HandSolder
L7 | 68nH | Inductor_SMD:L_0805_2012Metric_Pad1.15x1.40mm_HandSolder | 1
L8 | 100nH | Inductor_SMD:L_0805_2012Metric_Pad1.15x1.40mm_HandSolder
L9 | 270nH | Inductor_SMD:L_0805_2012Metric_Pad1.15x1.40mm_HandSolder | 1
LS1 | Speaker | Connector_PinHeader_2.54mm:PinHeader_1x02_P2.54mm_Vertical | 1
Q1 | IRLML2502 (IRLML0030) | Package_TO_SOT_SMD:SOT-23 | 1
Q3 | IRLML6402 | Package_TO_SOT_SMD:SOT-23 | 2
Q4 | IRLML6402 | Package_TO_SOT_SMD:SOT-23
Q7 | 2N7002 | Package_TO_SOT_SMD:SOT-23 | 2
Q8 | 2N7002 | Package_TO_SOT_SMD:SOT-23
R1 | 5.6 | Resistor_SMD:R_0603_1608Metric_Pad1.05x0.95mm_HandSolder | 4
R10 | 510 | Resistor_SMD:R_0603_1608Metric_Pad1.05x0.95mm_HandSolder | 6
R11 | 510 | Resistor_SMD:R_0603_1608Metric_Pad1.05x0.95mm_HandSolder
R12 | 510 | Resistor_SMD:R_0603_1608Metric_Pad1.05x0.95mm_HandSolder
R13 | 47k | Resistor_SMD:R_0603_1608Metric_Pad1.05x0.95mm_HandSolder | 4
R14 | 10k | Resistor_SMD:R_0603_1608Metric_Pad1.05x0.95mm_HandSolder | 15
R15 | 470 | Resistor_SMD:R_0603_1608Metric_Pad1.05x0.95mm_HandSolder | 1
R16 | 10k | Resistor_SMD:R_0603_1608Metric_Pad1.05x0.95mm_HandSolder
R17 | 10k | Resistor_SMD:R_0603_1608Metric_Pad1.05x0.95mm_HandSolder
R18 | 68k | Resistor_SMD:R_0603_1608Metric_Pad1.05x0.95mm_HandSolder | 1
R19 | 22k | Resistor_SMD:R_0603_1608Metric_Pad1.05x0.95mm_HandSolder | 1
R2 | 5.6 | Resistor_SMD:R_0603_1608Metric_Pad1.05x0.95mm_HandSolder
R20 | 10k | Resistor_SMD:R_0603_1608Metric_Pad1.05x0.95mm_HandSolder
R21 | 10k | Resistor_SMD:R_0603_1608Metric_Pad1.05x0.95mm_HandSolder
R22 | 100 | Resistor_SMD:R_0603_1608Metric_Pad1.05x0.95mm_HandSolder | 3
R23 | 10k | Resistor_SMD:R_0603_1608Metric_Pad1.05x0.95mm_HandSolder
R24 | 10k | Resistor_SMD:R_0603_1608Metric_Pad1.05x0.95mm_HandSolder
R25 | 10k | Resistor_SMD:R_0603_1608Metric_Pad1.05x0.95mm_HandSolder
R26 | 10 | Resistor_SMD:R_0603_1608Metric_Pad1.05x0.95mm_HandSolder | 1
R27 | 100 | Resistor_SMD:R_0603_1608Metric_Pad1.05x0.95mm_HandSolder
R28 | 560 | Resistor_SMD:R_0603_1608Metric_Pad1.05x0.95mm_HandSolder | 1
R29 | !!! 1.3k !!! | Resistor_SMD:R_0603_1608Metric_Pad1.05x0.95mm_HandSolder | 1
R3 | 5.6 | Resistor_SMD:R_0603_1608Metric_Pad1.05x0.95mm_HandSolder
R30 | 330 | Resistor_SMD:R_0603_1608Metric_Pad1.05x0.95mm_HandSolder | 5
R31 | 510 | Resistor_SMD:R_0603_1608Metric_Pad1.05x0.95mm_HandSolder
R32 | 330 | Resistor_SMD:R_0603_1608Metric_Pad1.05x0.95mm_HandSolder
R33 | 510 | Resistor_SMD:R_0603_1608Metric_Pad1.05x0.95mm_HandSolder
R34 | 10k | Resistor_SMD:R_0603_1608Metric_Pad1.05x0.95mm_HandSolder
R35 | 0.4 | Resistor_SMD:R_1210_3225Metric_Pad1.42x2.65mm_HandSolder | 1
R36 | 10k | Resistor_SMD:R_0603_1608Metric_Pad1.05x0.95mm_HandSolder
R37 | 10k | Resistor_SMD:R_0603_1608Metric_Pad1.05x0.95mm_HandSolder
R38 | 1k | Resistor_SMD:R_0603_1608Metric_Pad1.05x0.95mm_HandSolder | 1
R39 | 100 | Resistor_SMD:R_0603_1608Metric_Pad1.05x0.95mm_HandSolder
R4 | 5.6 | Resistor_SMD:R_0603_1608Metric_Pad1.05x0.95mm_HandSolder
R41 | 10k | Resistor_SMD:R_0603_1608Metric_Pad1.05x0.95mm_HandSolder
R42 | 10k | Resistor_SMD:R_0603_1608Metric_Pad1.05x0.95mm_HandSolder
R44 | 330 | Resistor_SMD:R_0603_1608Metric_Pad1.05x0.95mm_HandSolder
R45 | 220k | Resistor_SMD:R_0603_1608Metric_Pad1.05x0.95mm_HandSolder | 1
R47 | 330 | Resistor_SMD:R_0603_1608Metric_Pad1.05x0.95mm_HandSolder
R48 | 330 | Resistor_SMD:R_0603_1608Metric_Pad1.05x0.95mm_HandSolder
R5 | 220 | Resistor_SMD:R_0603_1608Metric_Pad1.05x0.95mm_HandSolder | 2
R51 | 10k | Resistor_SMD:R_0603_1608Metric_Pad1.05x0.95mm_HandSolder
R52 | 10k | Resistor_SMD:R_0603_1608Metric_Pad1.05x0.95mm_HandSolder
R54 | 47k | Resistor_SMD:R_0603_1608Metric_Pad1.05x0.95mm_HandSolder
R55 | 47k | Resistor_SMD:R_0603_1608Metric_Pad1.05x0.95mm_HandSolder
R56 | 47k | Resistor_SMD:R_0603_1608Metric_Pad1.05x0.95mm_HandSolder
R57 | 100k | Resistor_SMD:R_0603_1608Metric_Pad1.05x0.95mm_HandSolder | 1
R6 | 220 | Resistor_SMD:R_0603_1608Metric_Pad1.05x0.95mm_HandSolder
R7 | 24 | Resistor_SMD:R_0603_1608Metric_Pad1.05x0.95mm_HandSolder | 1
R8 | 390 | Resistor_SMD:R_0603_1608Metric_Pad1.05x0.95mm_HandSolder | 1
R9 | 510 | Resistor_SMD:R_0603_1608Metric_Pad1.05x0.95mm_HandSolder
RN1 | 33 | Resistor_SMD:R_Array_Concave_4x0603 | 6
RN2 | 33 | Resistor_SMD:R_Array_Concave_4x0603
RN3 | 33 | Resistor_SMD:R_Array_Concave_4x0603
RN4 | 33 | Resistor_SMD:R_Array_Concave_4x0603
RN5 | 33 | Resistor_SMD:R_Array_Concave_4x0603
RN6 | 33 | Resistor_SMD:R_Array_Concave_4x0603
SW1 | ENC1 | MyFootprints:RotaryEncoder_Alps_EC12E-Switch_Vertical_HOLEMOUNT | 2
SW2 | ENC2 | MyFootprints:RotaryEncoder_Alps_EC12E-Switch_Vertical_HOLEMOUNT
SW3 | STDBY | Button_Switch_THT:SW_Tactile_SPST_Angled_PTS645Vx58-2LFS | 1
U1 | LCD_3.5_TFT_ILI9488_50P | MyFootprints:LCD_3.5_TFT_320x480 | 1
U2 | STM32H743VITx | Package_QFP:LQFP-100_14x14mm_P0.5mm | 1
U3 | LD3985M33R_SOT23 | Package_TO_SOT_SMD:SOT-23-5 | 2
U4 | LD3985M33R_SOT23 | Package_TO_SOT_SMD:SOT-23-5
X1 | 22MHz | Oscillator:Oscillator_SMD_EuroQuartz_XO53-4Pin_5.0x3.2mm_HandSoldering | 1
X2 | 32.768 | Crystal:Crystal_DS10_D1.0mm_L4.3mm_Horizontal_1EP_style2 | 1
| ручка 1 |  | 1
| ручка 2 |  | 1
| корпус |  | 1
| антенна |  | 1
| динамик |  | 1
| аккума |  | 1
| коннектор 50 пин |  | 1
| провода динамик |  | 2
| ipx |  | 1
| SMA коннектор |  | 1
печатная плата
| держатель динамика |  | 1